## Tabelle1
Initialization of MGC3130
Message from Master to MGC3130
The following messages must be send to setup / initialize the sensor for our application
MESSAGE OVERVIEW
|  |  | Header |  |  |  | Payload
|  | MsgNr. | MsgSize | Flags | Seq. | ID | RuntimeParameterID |  | Reserved |  | Argument0 |  |  |  | Argument1 |  |  |  | Description
| Bytes to be send |  | 1st | 2nd | 3rd | 4th | 5th | 6th | 7th | 8th | 9th | 10th | 11th | 12th | 13th | 14th | 15th | 16th
|  | 1 | 0x10 | 0x00 | 0x00 | 0xA2 | 0x97 | 0x00 | 0x00 | 0x00 | 0x00 | 0x00 | 0x00 | 0x00 | 0x08 | 0x00 | 0x00 | 0x00 | disables Touch Detection
|  | 2 | 0x10 | 0x00 | 0x00 | 0xA2 | 0x97 | 0x00 | 0x00 | 0x00 | 0x00 | 0x00 | 0x00 | 0x00 | 0x01 | 0x00 | 0x00 | 0x00 | disables Approach Detection mode
|  | 3 | 0x10 | 0x00 | 0x00 | 0xA2 | 0x90 | 0x00 | 0x00 | 0x00 | 0x00 | 0x00 | 0x00 | 0x00 | 0x20 | 0x00 | 0x00 | 0x00 | disables AirWheel
|  | 4 | 0x10 | 0x00 | 0x00 | 0xA2 | 0x85 | 0x00 | 0x00 | 0x00 | 0x00 | 0x00 | 0x00 | 0x00 | 0x7F | 0x00 | 0x00 | 0x00 | disables gestures
|  | 5 | 0x10 | 0x00 | 0x00 | 0xA2 | 0xA0 | 0x00 | 0x00 | 0x00 | 0x10 | 0x00 | 0x00 | 0x00 | 0xFF | 0xFF | 0x00 | 0x00 | Parameter determining the data output.
|  | 6 | 0x10 | 0x00 | 0x00 | 0xA2 | 0xA1 | 0x00 | 0x00 | 0x00 | 0x10 | 0x00 | 0x00 | 0x00 | 0xFF | 0xFF | 0x00 | 0x00 | Parameter determining the data output.
Message from MGC3130 to Master
If the initialization was correct, the Message SENSOR_DATA_OUTPUT from MGC3130 should show the format shown in the following table:
MESSAGE OVERVIEW
|  |  | Header |  |  |  | Payload
|  |  | MsgSize | Flags | Seq. | ID | DataOutputConfigMask |  | TimeStamp | SystemInfo | x-Position |  | y-Position |  | z-Position
|  |  | byte0 | byte0 | byte0 | byte0 | byte0 | byte1 | byte0 | byte0 | byte0 | byte1 | byte0 | byte1 | byte0 | byte1
| Bytes to be received |  | 1st | 2nd | 3rd | 4th | 5th | 6th | 7th | 8th | 9th | 10th | 11th | 12th | 13th | 14th
|  |  | 0x0E | 0x00 | 0x00 | 0x91 | 0x10 | 0x00 | 0xXX | 0x01 | 0xXX | 0xXX | 0xXX | 0xXX | 0xXX | 0xXX
Note on Q20: Sputnik: Acts as a mask, set appropriate bits to ‘1’ to change the flag. All other flags are kept unchanged.
Note on M21: Sputnik: Only Bit4 activated => Position Data
Note on Q21: Sputnik: Acts as a mask, set appropriate bits to ‘1’ to change the flag. All other flags are kept unchanged.
Note on R21: Sputnik: Acts as a mask, set appropriate bits to ‘1’ to change the flag. All other flags are kept unchanged.
Note on M22: Sputnik: Only Bit4 activated => Position Data
Note on Q22: Sputnik: Acts as a mask, set appropriate bits to ‘1’ to change the flag. All other flags are kept unchanged.
Note on R22: Sputnik: Acts as a mask, set appropriate bits to ‘1’ to change the flag. All other flags are kept unchanged.
Note on I38: Sputnik: Bit mask indicating which data is part of the message.
Note on L38: Sputnik: Bit mask indicating if the respective sensor data is valid.
Note on I41: Sputnik: 0x10 = Only nxyzPosition field is send
Note on K41: Sputnik: Not needed!
Note on L41: Sputnik: xyzPosition-Data valid for 0x01. If 0x00, xyzPosition-Data not valid.